## INFO
WELCOME IN THE INPUT DATA MANAGER | UNIT OF ALL DATA
| Mass | Length | Force | Power | Angle | Area
| kg | m | Newton | Hp | deg | m^2
Column of independent variables
Column of dependent variables
Method
Degree for poly regression
Add Trace (TODO)
Unit of measure X/Y
Summary of the main settings. On every sheet, it is possible to change the dependent and independent variables through the respective lists. Please set the variables in a logical order useful for your project. Replicate the Sheet FUSELAGE if you want to add other components. Check UNIT OF ALL DATA to specify the MASS, LENGTH,FORCE,POWER,ANGLE and AREA standard unit of measure for every single sheet.
The first column of each VAR, represents the independent variable, in every sheet.
The second column of each VAR, represents the dependent variable, in every sheet.
Through this selection is possible to choose the regression model.
Below the typology of the method there's the degree only for poly regression.Default value set 1.
Enable the plot to display the input variables as well as the solution obtained from the regression equation(TODO). Selected the unit of measure for the independent and dependent variables. Please note that this will change the unit of measure from the standard one to the chosen one, and it will propagate for the related variable along the entire workflow.

## FUSELAGE
VAR 1 |  |  | VAR 2 |  |  | VAR 3 |  |  | VAR 4 |  |  | VAR 5 |  |  | VAR 6
weightPayload | bodyLengthToFuselageOverallLength | Method | weightPayload | bodyLength | Method | fuselageOverallLength | averageBodyDiameter | Method | domeLengthRatioToAverageBodyDiameter | domeLengthToAverageBodyDiameter | Method | averageBodyDiameter | domeHeight | Method | domeWidthToAverageBodyDiameter | domeWidthToAverageBodyDiameter | Method
350 | 0.51642 | POLYNOMIAL | 350 | 4.498 | LINEAR | 8.71 | 0.8645 | LINEAR | 3.5829 | 3.5829 | CONSTANT | 0.8645 | 0.971 | LINEAR | 1.1233 | 1.1233 | CONSTANT
1633 | 0.24225 | 2 | 1633 | 1.984 | 1 | 8.19 | 0.933 | 1 |  |  | 1 | 0.933 | 1.084 | 1 |  |  | 1
1701 | 0.29484 | Add Trace | 1701 | 2.946 | Add Trace | 9.992 | 0.9045 | Add Trace |  |  | Add Trace | 0.9045 | 1.028 | Add Trace |  |  | Add Trace
350 | 0.50687 | None | 350 | 4.207 | None | 8.3 | 0.9405 | None |  |  | None | 0.9405 | 1.124 | None |  |  | None
204 | 0.48849 | Unit of measure X | 204 | 3.712 | Unit of measure X | 7.599 | 0.7965 | Unit of measure X |  |  | Unit of measure X | 0.7965 | 0.983 | Unit of measure X |  |  | Unit of measure X
350 | 0.51907 | kg | 350 | 4.232 | kg | 8.153 | 0.7655 | m |  |  | adim | 0.7655 | 0.86 | m |  |  | adim
1360 | 0.23732 | Unit of measure Y | 1360 | 3.211 | Unit of measure Y | 13.53 | 1.609 | Unit of measure Y |  |  | Unit of measure Y | 1.609 | 2.085 | Unit of measure Y |  |  | Unit of measure Y
488 | 0.43941 | adim | 488 | 3.412 | m | 7.765 | 0.93684 | m |  |  | adim | 0.93684 | 1.2497 | m |  |  | adim

## DEPENDENCIES
FUSELAGE VARIABLE | WING VARIABLES | HORIZONTAL VARIABLES | VERTICAL VARIABLES | LANDING GEARS VARIABLES | ENGINE VARIABLES | INDEPENDENT VARIABLES | REGRESSION METHOD | DEGREE | Add Trace | Default statistics | Unit of measure
averageBodyDiameter | wingSpan | eqHTailPlanformSurfaceToWingPlanformSurface | eqVTailSpan | noseGearXPositionToFuselageOverallLength | staticPower | averageBodyDiameter | LINEAR | 1 | Yes | PISTON | m
domeHeight | wingAspectRatio | eqHTAilVolumetricRatio | eqVTAilVolumetricRatio | mainGearXPositionToFuselageOverallLength | staticThrust | domeHeight | POLYNOMIAL | 2 | None | TURBO_FAN | ft
domeWidthToAverageBodyDiameter | wingTaperRatio | hTailDihedral | eqVTailAspectRatio | mainGearStrutLength | engineMaxDiameter | domeWidthToAverageBodyDiameter | EXPONENTIAL | 3 |  |  | m^2
domeLengthToAverageBodyDiameter | wingSweepLeadingEdge | eqHTailAspectRatio | vTailTaperRatio | mainGearWheelDiameter | engineOverallLength | domeLengthRatioToAverageBodyDiameter | POWER | 4 |  |  | ft^2
bodyLengthToFuselageOverallLength | wingXApexToFuselageOverallLength | hTailTaperRatio | vTailSweepLeadingEdge | noseGearWheelDiameter | propellerDiameter | bodyLengthToFuselageOverallLength | LOGARITHMIC |  |  |  | Hp
bodyLength | wingDihedral | hTailSweepLeadingEdge | ventralFinSpan | wheelTrack | numberOfPropellerBlades | bodyLength | CONSTANT |  |  |  | Watt
| wingFlapChordRatio |  | ventralFinPlanformSurface | mainGearWheelWidth |  | fuselageOverallLength |  |  |  |  | Newton
| wingAileronChordRatio |  | ventralFinTaperRatio | noseGearWheelWidth |  | weightPayload |  |  |  |  | Pound_force
[6 empty] | wingSpan |  |  |  |  | kg
[6 empty] | wingAspectRatio |  |  |  |  | lb
[6 empty] | wingTaperRatio |  |  |  |  | slug
[6 empty] | wingSweepLeadingEdge |  |  |  |  | deg
[6 empty] | wingXApexToFuselageOverallLength |  |  |  |  | rad
[6 empty] | wingDihedral |  |  |  |  | adim
wingFlapChordRatio
wingAileronChordRatio
eqHTailPlanformSurfaceToWingPlanformSurface
eqHTAilVolumetricRatio
hTailDihedral
eqHTailAspectRatio
hTailTaperRatio
hTailSweepLeadingEdge
eqVTailSpan
eqVTAilVolumetricRatio
eqVTailAspectRatio
vTailTaperRatio
vTailSweepLeadingEdge
ventralFinSpan
ventralFinPlanformSurface
ventralFinTaperRatio
noseGearXPositionToFuselageOverallLength
mainGearXPositionToFuselageOverallLength
mainGearStrutLength
mainGearWheelDiameter
noseGearWheelDiameter
wheelTrack
mainGearWheelWidth
noseGearWheelWidth
staticPower
staticThrust
engineMaxDiameter
engineOverallLength
propellerDiameter
numberOfPropellerBlades
targetEndurance
targetRange
takeOffFieldLength
landingFieldLength
Note on I1: [Threaded comment] Your version of Excel allows you to read this threaded comment; however, any edits to it will get removed if the file is opened in a newer version of Excel. Learn more: https://go.microsoft.com/fwlink/?linkid=870924 Comment: L'unione di tutte le variabili di geometria + parametri di missione/operativi dalle statistiche vere